## Sheet1
DECam EXPOSURE TIME CALCULATOR (ETC) VER 7A
History
December 10 2008 | Written by Daren DePoy
January 26 2012 | QE, filter responses updated, prettified by Alistair Walker
Apr 8 2013 | Table of preliminary values of sky brightness as a function of lunar phase provided
April 13 2013 | Added in Read noise, split exposures, correct u band throughput
September 30 2013 | Ver 4: Corrected effective mirror area from 10.6 m2 to 9.7m2 and set vignetting to zero (factor 1.00, was 0.97)
September 1 2014 | Ver 5: Corrected the aperture used to follow the true profile (sech^2) rather than a guassian. This changed the constant from 1.34 to 2.04
March 1 2015 | Ver 6: Revised QE from the definitive paper, and real-world relectivity of M1, u center wavelength changed to 375 nm from 355 nm
Feb 18 2015 | Ver 7. Corrected error in signal/noise due to read noise, revised the value of the RON from 10 to 7 electrons rms
Instructions
(i) Change exposure time and/or object magnitude, high-lighted with YELLOW background
(ii) Choose your lunar phase and enter the sky brightness magnitude - sorry we'll make this smoother soon
(iii) Read on last line the S/N of that brightness in that exposure time, highlighted with BLUE background
filter | DECam u | DECam g | DECam r | DECam i | DECam z | DECam Y
exposure time | 180 | 90 | 160 | 110 | 140 | 180 | sec
sky (see table below) | 22.8 | 20.4 | 20.2 | 19.4 | 18.2 | 17.7 | mag (AB) arcsec^-2 | m_arcsecs2
sky (pixels) | 25.7027 | 23.3027 | 23.1027 | 22.3027 | 21.1027 | 20.6027 | mag (AB) pixels^-2 | m_pix2
bandpass | 50 | 147 | 141 | 147 | 147 | 50 | nm; defined as wavelength difference of 90% transmission points of filter
bandpass | 107068735000000 | 2.0141e+14 | 1.0497e+14 | 7.3942e+13 | 5.2116e+13 | 1.515e+13 | Hz
cwl | 375 | 473.5 | 638.5 | 775.5 | 922.5 | 995 | nm; assume flat spectrum source and flat filter U adjusted ver 6, effectively cwl ia around 375 nm
hc/lambda | 5.2973e-19 | 4.1953e-19 | 3.1112e-19 | 2.5615e-19 | 2.1534e-19 | 1.9965e-19 | joules/photon
0 mag | 7339004063.5992 | 17432267926.4524 | 12250373643.7043 | 10481374202.7493 | 8787808263.1356 | 2755402644.1867 | photon/sec/m^2 | R(0)/sec/m^2
0 mag | 146780081271.9849 | 118586856642.5336 | 86882082579.4628 | 71301865324.8251 | 59781008592.7593 | 55108052883.7341 | phot/sec/m^2/micron
sky surface brightness | 5.8982e-17 | 3.4419e-16 | 2.2483e-16 | 3.174e-16 | 6.7558e-16 | 9.1511e-16 | joules/sec/m^2/micron/arcsec^2
sky surface brightness | 2.5094e-06 | 1.4644e-05 | 9.5654e-06 | 1.3504e-05 | 2.8743e-05 | 3.8934e-05 | W/m^2/micron/sr
sky surface brightness | 2.5094e-10 | 1.4644e-09 | 9.5654e-10 | 1.3504e-09 | 2.8743e-09 | 3.8934e-09 | W/cm^2/micron/sr
telescope area | 9.7 | 9.7 | 9.7 | 9.7 | 9.7 | 9.7 | m^2. Was incorrect (10.6 m2)
0 mag | 1.2814e+13 | 1.5218e+13 | 19012579895029 | 1.1184e+13 | 1.1934e+13 | 4.8109e+12 | photons | R(0) x t [e-] # before throughput
CCD qe | 0.25 | 0.59 | 0.75 | 0.85 | 0.85 | 0.5 | Revised, from ESTRADA et al SPIE 7735, 2010
filter | 0.95 | 0.9 | 0.9 | 0.9 | 0.9 | 0.9 | average over "bandpass"
corrector optics | 0.75 | 0.86 | 0.86 | 0.86 | 0.86 | 0.75
telescope primary | 0.89 | 0.89 | 0.88 | 0.87 | 0.88 | 0.9 | Real measurements, not fresh aluminum
vignetting | 1 | 1 | 1 | 1 | 1 | 1
atmosphere | 0.7 | 0.8 | 0.9 | 0.9 | 0.9 | 0.95
total throughput | 0.11097 | 0.32514 | 0.45976 | 0.51514 | 0.52106 | 0.28856
Signal from 0 mag source | 1.422e+12 | 4.9481e+12 | 8.7411e+12 | 5.7611e+12 | 6.2182e+12 | 1.3883e+12 | electrons (photons?) | R(0) x t [e-] # photons -> e- ?
Signal from 20 mag source | 14219.8263 | 49481.3001 | 87411.4768 | 57610.8515 | 62182.1037 | 13882.5486 | electrons
Signal from specified source | 3257.574 | 11335.511 | 20024.8125 | 13197.8836 | 14245.097 | 3180.3081 | electrons | R x t = R(0) x t x 10^((m_obj-0)/-2.5)
seeing | 1.4235 | 1.1678 | 1.1 | 1.0581 | 1.022 | 1.0066 | specify DES r seeing; guess at change in seeing with wavelength
aperture (=2.04*seeing) | 6.6235 | 4.4573 | 3.9549 | 3.659 | 3.4136 | 3.3118 | arcsec^2; assumes sech^2 PSF with FWHM = seeing -
sky signal | 7074.5128 | 152585.2975 | 287543.5813 | 366328.8762 | 1113982.6863 | 382419.078 | electrons | R_sky x t x n_asec2 = R(0) x t x 10^((m_asec2-0)/-2.5) x aperture
Readout noise e-/pix | 7 | 7 | 7 | 7 | 7 | 7 | electrons | RN # e-/pix
RON squared per aperture | 4656.6992 | 3133.7173 | 2780.5035 | 2572.4982 | 2399.9448 | 2328.4053 | electrons^2 | RON^2 = RN^2 x (aperture/SCALE^2) # e-^2
Number of reads | 1 | 1 | 1 | 1 | 1 | 1 | Split exposures? Only significant if RON dominates sky
brightness (AB mag) | "-----------------------------------S/N in time entered in line 18--------------------------------------"
21.6 | 26.6079 | 27.734 | 35.9454 | 21.3509 | 13.3969 | 5.1062 |  | SN = R x t / [(R x t) + (R_sky x t x n_asec2) + RON^2]^0.5
u 23
g 22.7 (m*+1.5) | [6 empty] | The depth is set by AGN studies = 23? Or cluster m*+1(z=0.35)=22.2
r 23 (23.8 at 5sigma)
i 22.4 (23.2 at 5sigma)
z 21.9 (22.7 at 5sigma) | PRELIMINARY SKY BRIGHTNESS TABLE FOR DECam - caveat > 50 deg from the bright Moon
0.75257
Y 22 AGN (2.3mags Pan)
MOON days from NEW | u | g | r | i | z | Y
0 | 22.8 | 22.05 | 21.05 | 20.1 | 18.7 | 18
3 | 22.3 | 21.8 | 20.9 | 20.1 | 18.7 | 18
7 | 20.7 | 21.2 | 20.6 | 19.9 | 18.6 | 18
10 | 19.2 | 20.4 | 20.2 | 19.7 | 18.5 | 17.9
14 | 17.7 | 19.4 | 19.7 | 19.4 | 18.2 | 17.7
mags(AB) per arcsec^2