## Sheet1
Item | Qty | Ref Des | Part Number | Manufacturer | Description
1 | 2 | DL1,DL2 | 3D3418-0.5 | data delay devices | Description: Programmable 8-bit Lvcmos Delay Line
2 | 1 | U6 | AD7814ART | Analog Devices | 10-Bit Digital Temperature Sensor in 6-Lead SOT-23
3 | 2 | PX1,PX2 | COAX-SMBF | ? | Lemo right angle
4 | 1 | J7 | MOLEX 87833-1420 | molex | 14 Pin Header Right-Angle, 2mmx2mm
5 | 1 | J6 | CON64FLSC | molex | CONN RECEPT MEZZ IEEE 1386 SMD
6 | 2 | J3,J4 | CON6P-HSB_ARA62_SN15A 2417 02 | lumberg | HEMBRA, IEEE1394, PANEL, ACODADO, 6 VÍAS
7 | 2 | J2,J5 | CONB6X22P | ERNI | hm_raf_type_b_22pos_w/s_trans
8 | 1 | J1 | CONB6X25P | ERNI | hm_raf_type_a_25pos_w/s_trans
9 | 1 | D2 | DIODE-BIDIR_TRANS-SUP-SMCJ15 | TAIWAN SEMICONDUCTOR | ?
10 | 1 | IC8 | DS2433S | Maxim-ic | 4Kb 1-Wire EEPROM SO8
11 | 2 | U7,U8 | DS90CP22M-8 | National Semiconductor | 800 Mbps 2x2 LVDS Crosspoint Switch SOIC16
12 | 2 | IC1,IC2 | DS90LV011ATMF | National Semiconductor | Single High Speed Differential Driver SOT23
13 | 3 | IC3,IC7,IC10 | DS90LV012A_SOT | National Semiconductor | 3V LVDS Single CMOS Differential Line Receiver SOT23
14 | 1 | F2 | LITTLEFUSE 466.002 | LITTELFUSE | Very Fast-Acting Thin-Film Fuse 1206 2Amp 125V V-F
15 | 2 | D3,D4 | SSF-LXH4RAID | Lumex | SSF-LXH4RAID Red Led RightAngle
16 | 1 | U15 | 593-303030-013F | DIALIGHT CORPORATION | LED, SMD, PCB, R/G, R/G, R/G
17 | 1 | U9 | MAX9174EUB | Maxim-ic | 670MHz LVDS-to-LVDS and Anything-to-LVDS 1:2 Splitters
18 | 1 | QZ1 | QZSMD4P-1-40MHZ,CFPS-73 | ? | ?
19 | 18 | RS1-RS18 | CTS 742C163100J | ? | 10 ohms X 8, 742C163
20 | 1 | IC9 | SN74CBTLV1G125 | Texas Instruments | Low-Voltage Single FET Bus Switch
21 | 1 | U10 | SN74LV221AD | Texas Instruments | Dual Monostable Multivibrators
22 | 4 | U11-U14 | SN74LVC1G07DBVR | Texas Instruments | Single Buffer/Driver With Open-Drain Output
23 | 2 | ST1,ST2 | STRAP-2X1 | ? | ?
24 | 1 | U5 | C-K EP12SD1ABE | ITT Cannon | Switch SPDT momentary pushbutton right angle
25 | 8 | TP12-TP19 | TP | ? | ?
26 | 1 | IC4 | TPS75218QPWP | TEXAS INSTRUMENTS | IC 1.8V 2A LDO REG HTSSOP20
27 | 1 | IC5 | TPS75225QPWP | TEXAS INSTRUMENTS | IC 2.5V 2A LDO REG HTSSOP20
28 | 10 | TP1-TP10 | TP_HOLE | Tyco Electronics | Conn 10 Pin right angle, 25th Sq, 100x100
29 | 1 | U1 | XC4VLX15SF636 | Xilinx | Virtex-4
30 | 1 | IC6 | XCF08P_FS48 | Xilinx | flash prom